## Sheet1
Base-Seal 100 Concentrate (Two Passes)
This spreadsheet is only a guideline. Each project is job specific, and is |  |  |  | Handy Metric Conversion Work Sheet
subject to the specifications of the Geotechnical and Design Engineers. |  |  |  | Enter # here | cm | 0 | inches
Parts water only important for arriving at correct Optimum Moisture (OMC) |  |  |  | Enter # here | meters | 0 | feet = | 0 | miles
|  |  |  | Enter # here | km | 0 | feet = | 0 | miles
Cost per drum |  | US Dollars |  |  |  | Enter # here | sq mtrs | 0 | sq feet
MUST HAVE Depth (usually 6 inches) | 6 | inches | = | 15.24 | cm |  | Values in the Work Sheet above
MUST HAVE Area width |  | feet | = | 0 | meters |  | do not automatically transfer
MUST HAVE Area length |  | feet | = | 0 | meters |  | to the main spreadsheet
Total Area |  | sq. ft. | = | 0 | sq meters
Total Volume |  | cubic ft. | = | 0 | cu meters
Ounces BS-100 per sq yard/depth given | 4 | oz | = | 141.4785 | milliliters per sq. meter
55 gal drum of BS-100 Concentrate will treat
square yards | 1760 | sq yards | = | 1471.5835 | sq meters
square feet | 15840 | sq feet | = | 1471.5835 | sq meters
cubic feet | 7920 | cubic ft. | = | 224.2691 | cu meters
1 galllon of BS-100 Concentrate will treat
square yards | 32 | sq yards | = | 26.7561 | sq meters
square feet | 288 | sq feet | = | 26.7561 | sq meters
cubic feet | 144 | cubic ft. | = | 4.0776 | cu meters
Cost per drum | 0
cost per gallon | 0 |  | = | 0 | cost per liter
cost per sq yard | 0 |  | = | 0 | cost per sq meter
cost per sq foot | 0 |  | = | 0 | cost per sq meter
Gallons of BS-100 (if area entered above) | 0 |  | = | 0 | liters of Base-Seal
Drums of BS-100 (if area entered above) | 0 |  |  | 0 | drums of Base-Seal
Cost based on area (if area entered above) | 0 |  |  | 0
Contact your local BASE-SEAL Representative for assistance with product
calculations and any other questions you may have about our products.