## Mr Ken Gorsha Calcs
2026-07-28
TS-100 Dilution Calculations
Dust & Erosion Control, Fog Sealing
TS-100 & Water in Solution |  | TS-100 Alone Ounces
Avg 0.5 Gallons per sq yd | 0.5 | 4 | (Calculated cell)
(Enter values in white cells only)
Area length | 0 | Feet | You can enter Total Sq Ft for Length but then leave Width cell empty
Area width | 0 | Feet
Parts Water | 15 |  | Generally 15 Parts for Fog Sealing; 8 Parts for Dust & Erosion Control
Total Sq Ft of Area | 0 | Sq. Ft. | 0 | Sq. Yds
Gallons of Water | 0 | Gallons
Gallons of TS-100 | 0 | Gallons
Drums of TS-100 | 0 | Drums
*** Calculations shown are for Two applications of TS-100 one hour apart to allow for full penetration
Handy Metric Conversion Tool
|  |  |  | 0 | cm | 0 | inches
|  |  |  | 0 | meters | 0 | feet = | 0 | miles
|  |  |  | 0 | km | 0 | feet = | 0 | miles
|  |  |  | 0 | sq mtrs | 0 | sq feet
These figures don't get added to anything on this page
© 2011 Base-Seal International Inc